## Sheet1
Instructions | 1. Please provide your answers in this column only. 2. Do not add additional cells or rows in the middle of the document 3. If you need to add additional rows, add them at the end of the document only and refer to them
Manufacture
PCT model #
DR Functions
Can a customer opt out of a DR event through the PCT?
Which DR control strategies does the PCT support?
Does the PCT display communications connection status?
Does the PCT display DR event status?
Does the PCT display if the customer opted out of a DR event?
Does the PCT display DR Event Type?
Does the PCT have the ability to automatcally respond to a pricing signal?
Data collecting and transmitting capabilities
The PCT shall be capable of collecting and transmitting information and data points on a periodic basis to the connected devices external to the HVAC system. The product must be capable of recording data at least once every 60 seconds and transmitting data at least once every 5 minutes.
How often does the PCT record data internally?
How often does the PCT receive and send data to the server/cloud?
Data record and transmit - Room Temperature in °F or °C
Data record and transmit - Temperature in °F or °C set point
Data record and transmit - Active Cool and Heat set points in °F or °C
Data record and transmit - HVAC mode setting (off, Heat, Cool, auto)
Data record and transmit - Active HVAC mode (off, Heat, Cool)
Data record and transmit - Fan mode setting (off, on, auto)
Data record and transmit - Active Fan mode (off, on)
Data record and transmit - Current Hold mode type and state (e.g. Temporary, permanent)
Data record and transmit - Current Away mode status (on, off)
Data record and transmit - Current Humidity reading and control mode
Data record and transmit - Mintues per hour of DR event participation
Data record and transmit - AC compressor run time
Data record and transmit - Heating element run time
Data record and transmit - DR Event opt out status
Remote Interface (RI) and Utility Interface
A remote user interface for the PCT is independent from the traditional on-product user interface. Remote Interfaces, include, but are not limited to, mobile device and PC web interfaces and apps capable of remotely managing the PCT. A Utility Interface provides the utility with a dashboard for viewing devices on an aggregate or individual level.
Does the RI allow customer to input their DR load control preference for PCT?
Can the customer set schedule(s) using the RI?
Does the RI allow customer to opt out a DR event?
Does the RI provide weather data?
Does the RI provide similar customer benchmarking functions?
Does the RI store DR events history?
Does the RI support multiple PCTs in a single premise and provides an aggregate view for the customer?
Does the product provide a Utility Interface?
Does the Utility Interface support multiple PCTs in a single premise and provides an aggregate view for the utility?
Does the Utility Interface present an aggregated view of total profolio load reduction during DR event?
Does the Utility Interface present customer status and performance information in real time?
Does the Utility Interface provide comprehensive reports based on data collected from the PCT on a porfolio and invdividual customer level?
Does the Utility Interface provide a mechanism for the utility to send a message to the customer's PCT?
PCT System
PCT system is defined as the combination of the PCT, RI, Utility Interface and any gateway/hardware (if required)
Does the PCT use an internal communication model or an external port?
Is a gateway required between the RI and the PCT?
Has any part of your system been OpenADR 1.0 certified?
If yes, please identify which part of the system was OpenADR 1.0 certified.
Which communication protocol is used between the RI and PCT?
Does the PCT System provide demand limiting capability?
Does the PCT System provide randomization or restoration delay logic?
Does the PCT System provide extended fan run capability?
If yes, can the length of time associated with this function be varied?
Does the PCT System support external occupancy sensors?
Does the PCT System provide fault diagnostics on the HVAC system?
CA Title 24 Non Residential Mechanical System Requirements
Does the PCT meet CA Title 24 (including CEC certification) non residential mechanical system requirements by:
Providing a function that limits HVAC run time of up to 4 hours during unoccupied period?
Having economizer controls (Infiltration control) that fully integrate into the PCT?
Having the pre occupancy purge function?
Having the functions on the fan to meet the mechanical ventilation requirements?
Having heat pump controls for the auxiliary heaters?
Having zone thermostatic control including special requirements for hotel/motel guest rooms and perimeter systems?
Other Functions
Does the PCT provide the following in home display functions by connecting to the utility meter (through Zigbee):
Ability to show real time pricing?
Ability to show real time usage?
Ability to show monthly / accumulated usage?
Ability to support tier pricing structure?
Does the PCT show weather data?
Does the PCT support the display of text messaging from the RI?
Energy Conservation
PG&E is interested in offering customers integrated tools that present an opportunity of energy conservation and demand response. Please identify the ability and/or features or functions of your product that support this objective.
What features in general promote energy conservation beyond regular programming capability?
Do you have any white papers/studies that prove these energy savings (please provide as an appendix)?
Are you currently going through or plan to complete any studies/pilots that will prove these features?
Has any other party (regulatory commission / another utility / other) approved of these savings? Please provide details.
If not, do you have an estimate for the potential energy savings? If so, please list the estimated savings and the product components that you think are the primary drivers for energy savings.
Does the thermostat have the capability to learn user patterns and automatically control PCT? If so, please describe.
Does the thermostat incorporate additional data to automatcally control (integrations with weather data, calendar data)?
Does the thermostat learn the building envelope parameters? How long does it take to cool it? Heat it?
Does the technology have either internal and/or external sensors? (Please list type and ability)
Can the thermostat utilize an external mobile device (cell phone) to determine if the occupant is on site (using GPS) to automatically control the PCT?
Does the technology offer behavioral messaging? Please describe how the function work and the messaging is delivered.
Can the thermostat provide recommendations about the building shell improvement opportunity as based on data collected?
Mainteance and Installation Report
Once an initial installation is performed, over time maintenance will likely be required. To this end, please provide the information that describes:
The remote reporting of the operating status of the entire PCT System (PCT and/or gateway)
The tools required to conduct on-site diagnostics to the PCT system (i.e. handheld, laptop, infra-red sensors).
The ability for performing remote software update.
The types of documentation available to the installer, utility and customer for technical support (technician and/or user manual)
If the device has a battery backup, how often it needs to be replaced and which PCT functions it supports.
Describe the installation process by which the thermostat and potential supporting equipment are setup to connect to the network.
What registration process confirms the connection between the RI and the PCT?
Please provide the history of product recall due to customer or utilities concers.
Please provide a list of utility that has used this product in the past.
Cost of proposed solution
Respondents are asked to summarize the total cost of implementing their proposed solutions. Please identify all costs to consumers (not utility) including hardware, software, and maintenance of the proposed PCT system.
Hardware purchase cost (broken down by functional component) on a per unit basis
Software licensing fees for remote and utility interface applications – Initial and annual
Training/Technical support
PG&E realizes that costs can be dependent on volume commitments. While volume estimates are still being developed, Respondents are asked to provide pricing information for the following volume scenarios (where applicable), including the earliest possible delivery date for each scenario:
250 units
500 units
750 units
1,000 units
5000 units
Installation Data
Segment | # of PCT installed | # of PCT in progress | Notes
Residential
Large C&I (200kW average peak demand and up)
Ag/Food Processing
Office buildings
Health
Grocery
Refrigerated Warehouses
Restaurant
School
Colleges
Lodging
Retail
Warehouses
SMB (Below 200kW average peak demand)
Ag/Food Processing
Office buildings
Health
Grocery
Refrigerated Warehouses
Restaurant
School
Colleges
Lodging
Retail
Warehouses

## Sheet2
Built in communication | Yes
External communication port (USNAP, etc.) | No
Other - Please specify in the cell below
Yes, by pressing one button
Yes, by pressing mulitple buttons
No, the customers need to opt out through the Remote Interface
Other - Please clarify in the cell below
Cycling compressor
Adjusting tempature set point
Other, please specify in the cell below
Price
Emergency
Price and Emergency
Other - Please specify in the cell below
Every 5 seconds or less
Every 6-30 seconds
Every 31-60 seconds
Other - Please specify in the cell below
Less than every 1 minute
Every 1-3 minutes
Every 3-5 minutes
Other - Please clarify in the cell below
PCT
Gateway
Cloud
All of the Above
Other - Please clarify in the cell below
Zigbee
Wifi
Z-Wave
Propriety
Other - Please clarify in the cell below